## Sheet1
ASDEM SPREADSHEET FOR CALCULATING DISCHARGE RATES
BY APPLICATION OF THE PUMPING PERFORMANCE FORMULA
PUMPING PERFORMANCE FORMULA: Q2 = Q1 x √ (H2 / H1)
Q1 = Average discharge rate achieved by the vessel during bulk discharge.
H1 = The average pumping pressure achieved by the vessel during bulk discharge as measured
at the manifold.
H2 = The pumping pressure warranted in the charter party or lower maximum pressure required
by the terminal.
Q2 =The discharge rate that would be achieved at the pumping pressure, H2.
Enter red fields. Results are shown in blue. Green fields are optional.
M/T: | SEAPRIDE 1 |  | B/L DATE: | 11.03.05 |  | REF: | J305/MH
Total loaded cargo: | [6 empty] | 77161.3 | mt
Quantity discharged at: |  | OITA |  |  |  |  | 77161.3 | mt
Total pumping time: | [6 empty] | 29.25 | hours
Average discharge rate: | [6 empty] | 2637.9932 | mt/hr
Average back pressure achieved: |  |  | (Change here to psi or bar if required.) |  |  |  | 5.5 | kg/cm²
C/P warranted minimum back pressure or,
maximum permitted by shore if lower: | [6 empty] | 7.03 | kg/cm²
Calculate the average discharge rate at: |  |  |  | 7.03 | kg/cm² | as follows:
2637.9932 | x √ ( | 7.03 | ÷ | 5.5 | ) = | 1.1306 | 2982.4281 | mt/hr
Calculate the time taken to discharge at |  |  |  | 7.03 | kg/cm² | as follows:
| 77161.3 | mt ÷ | 2982.4281 | mt/hr | = |  | 25.872 | hours
Calculate excess pumping time as follows:
Actual pumping time at: |  |  | 5.5 | kg/cm² | = |  | 29.25 | hours
Calculated pumping time at: |  |  | 7.03 | kg/cm² | = |  | 25.872 | hours
Excess pumping time: | [6 empty] | 3.378 | hours
[7 empty] | 3:23 | hr:min:sec
Date: | 2005-06-11